## Example 1
Problem | Problem Weight | Criteria Points | Part | Criteria Name | Criteria Description
AC DC Op Amp | 1 | 2 | a) | DC Circuit Redrawn: Caps/Inductors are opened/shorted
|  | 2 |  | DC Circuit Redrawn: Only DC voltage source active
|  | 2 |  | AC Circuit Redrawn: Caps/Inductors are included
|  | 2 |  | AC Circuit Redrawn: Only AC voltage source active
|  | 3 | b) | Identifies correct gain equation for DC circuit (with components)
|  | 3 |  | Identifies correct gain equation for AC circuit (with components)
|  | 2 |  | Impedance of capacitor/inductor(s) calculated/setup correctly
|  | 1 |  | DC Vout calculated correctly
|  | 1 |  | AC Vout calculated correctly (both mag and phase)
|  | 2 |  | Correct transfer from polar to time domain representation of Vout(t).
AC AC Superposition | 1 | 1 | a) | Correctly identify parallel impedances
|  | 1 |  | Correct final equation
|  | 1 |  | Final equation only depends on variables
|  | 1 | b) | Correct conversion to phasors for each freq
|  | 3 |  | Appropriate use of superposition | Adding phasors of diff freq is very incorrect
|  | 2 |  | Calculate correct impedances for each frequency
|  | 2 |  | Correct quantity for first frequency
|  | 2 |  | Correct quantity for second frequency
|  | 2 |  | Convert back to time domain for final answer
|  | 1 |  | Unit on answer
|  | 2 | c) | Valid equation for average power (includes /2)
|  | 1 |  | Substitute correct values
|  | 1 |  | Unit on answer
Complex Power | 1 | 2 | a) | Proof starts and ends in the right place
|  | 2 |  | Proof justifies/uses ¦V¦^2=V V*
|  | 1 |  | Proof correctly distributes * operator
|  | 2 | b) | Distinguishes admittance from impedance | Does not just jam +j5 in for the C’s as though those are impedances
|  | 2 |  | Correct use of V^2/Z*, V^2Y*, or VI*
|  | 2 |  | Algebraic procedure for combining impedance/admittance, handling *’s in denominator
|  | 1 |  | S is in rectangular form and has units of VA or W+jVAR
|  | 2 |  | S is big, at least kVA to be reasonable in this context.
|  | 5 | c) | Correctly associates +VAR with L and -VAR with C
Complex Exponentials | 1 | 1 | a) | Proper use of Euler ID with +theta
|  | 1 |  | Proper use of Euler ID with -theta
|  | 1 |  | Proper treatment of even/odd functions
|  | 1 |  | Addition/subtraction of a1 and a2
|  | 1 |  | Final Answer
|  | 2 | b) | Substitute exponentials into product
|  | 2 |  | Distribute/expand exponential terms
|  | 3 |  | Use properties of exponents to combine exponential products
|  | 4 |  | Recognize which exponentials correspond to cos/sin terms
|  | 4 |  | Final Answer
Admittance | 1 | 5 |  | Know admittance
|  | 10 |  | Show work that is sensible
|  | 5 |  | Final Answer

## Example 2
Problem | Problem Weight | Criteria Points | Part | Criteria Name | Criteria Description
AC AC Superposition | 1 | 1 | a) | Correctly identify parallel impedances
|  | 1 |  | Correct final equation
|  | 1 |  | Final equation only depends on variables
|  | 1 | b) | Correct conversion to phasors for each freq
|  | 3 |  | Appropriate use of superposition | Adding phasors of diff freq is very incorrect
|  | 2 |  | Calculate correct impedances for each frequency
|  | 2 |  | Correct quantity for first frequency
|  | 2 |  | Correct quantity for second frequency
|  | 2 |  | Convert back to time domain for final answer
|  | 1 |  | Unit on answer
|  | 2 | c) | Valid equation for average power (includes /2)
|  | 1 |  | Substitute correct values
|  | 1 |  | Unit on answer
Admittance | 1 | 5 |  | Know admittance
|  | 10 |  | Show work that is sensible
|  | 5 |  | Final Answer

## Example 3
Problem | Problem Weight | Criteria Points | Criteria Name
AC AC Superposition | 1 | 1 | Correctly identify parallel impedances
|  | 1 | Correct final equation
|  | 1 | Final equation only depends on variables
|  | 1 | Correct conversion to phasors for each freq
|  | 3 | Appropriate use of superposition
|  | 2 | Calculate correct impedances for each frequency
|  | 2 | Correct quantity for first frequency
|  | 2 | Correct quantity for second frequency
|  | 2 | Convert back to time domain for final answer
|  | 1 | Unit on answer
|  | 2 | Valid equation for average power (includes /2)
|  | 1 | Substitute correct values
|  | 1 | Unit on answer
Admittance | 1 | 5 | Know admittance
|  | 10 | Show work that is sensible
|  | 5 | Final Answer

## Example 4
Problem | Problem Weight | Criteria Points | Criteria Name
AC AC Superposition | 1 | 1 | Correctly identify parallel impedances
|  | 1 | Correct final equation
|  | 1 | Final equation only depends on variables
|  | 1 | Correct conversion to phasors for each freq
|  | 3 | Appropriate use of superposition
|  | 2 | Calculate correct impedances for each frequency
|  | 2 | Correct quantity for first frequency
|  | 2 | Correct quantity for second frequency
|  | 2 | Convert back to time domain for final answer
|  | 1 | Unit on answer
|  | 2 | Valid equation for average power (includes /2)
|  | 1 | Substitute correct values
|  | 1 | Unit on answer
Admittance | 1 | 5 | Know admittance
|  | 10 | Show work that is sensible
|  | 5 | Final Answer

## Bad Example 1
Problem | Problem Weight | Criteria Points | Part | Criteria Name | Criteria Description
AC AC Superposition | 1 | 1 | a) | Correctly identify parallel impedances
|  | 1 |  | Correct final equation
|  | 1 |  | Final equation only depends on variables
| 2 | 1 | b) | Correct conversion to phasors for each freq
Notes |  | 3 |  | Appropriate use of superposition | Adding phasors of diff freq is very incorrect
More Notes |  | 2 |  | Calculate correct impedances for each frequency
|  | 2 |  | Correct quantity for first frequency
|  | 2 |  | Correct quantity for second frequency
|  | 2 |  | Convert back to time domain for final answer
|  | 1 |  | Unit on answer
| 4 | 2 | c) | Valid equation for average power (includes /2)
|  | 1 |  | Substitute correct values
|  | 1 |  | Unit on answer
Admittance | 1 | 5 |  | Know admittance
|  | 10 |  | Show work that is sensible
|  | 5 |  | Final Answer